## FYP_PCB_BOM
Comment | Description | Designator | Footprint | LibRef | Quantity
0603_Tan_4.7u | Capacitor Polarised | C1, C2 | CAPPM168X90N | 0603_Tan_4.7u | 5
0402_100n | Capacitor | C1, C2, C7, C8, C9, C11, C14 | CAPC1005X55N | 0603_C | 8
0402_10u | Capacitor | C3, C4 | CAPC1005X55N | 0402_C | 2
0402_1u | Capacitor | C5, C6, C7 | CAPC1005X55N | 0603_C, 0402_C | 4
0402_2.2n | Capacitor | C10 | CAPC1005X55N | 0603_C | 1
0402_220n | Capacitor | C13 | CAPC1005X55N | 0603_C | 1
0402_10n | Capacitor | C15 | CAPC1005X55N | 0603_C | 1
Schottky Diode 500mA | Schottky Diode | D1 | DIOC1709X85N | Schottky Diode 500mA | 1
TVS 5V | TVS Diode (Uni-directional) | D1 | SODFL1006X40N | TVS 5V | 1
ATMEGA328PB-AU | Integrated Circuit | IC1 | QFP80P900X900X120-32N | ATMEGA328PB-AU | 1
Battery Charging IC | Integrated Circuit | IC1 | SON50P200X200X80-7N-D | Battery Charging IC | 1
5V Boost 500mA | Integrated Circuit | IC2 | SON65P200X200X80-6N | 5V Boost 500mA | 1
8 bit Translator | Integrated Circuit | IC2 | NXB0108BQX | 8 bit Translator | 1
3.3V LDO 150mA | Integrated Circuit | IC3 | SON65P200X200X90-7N-D | 3.3V LDO 150mA | 1
HMC5883L | Integrated Circuit | IC3 | HMC5883L | HMC5883L | 1
MPU-6050 | Integrated Circuit | IC4 | MPU_6050 | MPU-6050 | 1
FFC Connector | Connector | J1, J2 | 528921033 | FFC Connector | 4
MicroSD Connector | Connector | J2 | MEM20750014001A | MEM2075-00-140-01-A | 1
MicroUSB | Connector | J2 | 473461001 | MicroUSB | 1
Battery | HDR-1X2 | JP1 | Buzzer & Battery | Battery | 1
Header2X2 | Header 2X2 | JP1, JP2 | HDR2.54-LI-2x2P | Header 2X2 | 2
0603_L 2.2u | Inductor | L1 | Inductor | 0603_L 2.2u | 1
0603_Red_LED | LED | LED1 | LEDC1608X80N | 0603_Red_LED | 1
5mm Red LED | LED | LED1, LED2, LED3, LED4 | TLHR_6400 | TLHR6400 | 4
Buzzer | Loudspeaker or Buzzer | LS1 | Buzzer & Battery | Buzzer | 2
0402_1.5k | Resistor | R1 | 0402_R | 0402_R | 1
0603_300 | Resistor | R1, R2, R3, R4 | ERA3KV_(0603) | 0603_R | 4
0402_10K | Resistor | R1, R2, R3, R4, R5, R6, R7, R8, R10, R11, R12 | 0402_R | 0402_R | 11
0402_1k | Resistor | R2 | 0402_R | 0402_R | 1
0402_10M | Resistor | R3, R4 | 0402_R | 0402_R | 2
0402_5k | Resistor | R9 | 0402_R | 0402_R | 1
Push Button | Switch | S1, S2 | Push_Button | Push Button | 2
Slide Switch | Switch | S3 | 450404015514 | Slide Switch | 1
16MHz Osci | Undefined or Miscellaneous | U1 | CSTNE16M0V530000R0 | 16MHz Osci | 1